## Sheet2
ID | Description
APCS-REQ-001 | The APCS shall be able to collect sensor data
APCS-REQ-002 | The APCS shall be able to convert sensor data to attitude values
APCS-REQ-003 | The APCS shall be able to communicate with the CDHS
APCS-REQ-004 | The APCS shall be able to receive thrust command
APCS-REQ-005 | The APCS shall be able to receive attitude command
APCS-REQ-006 | The APCS shall reach the desired attitude within {x time units}
APCS-REQ-007 | The APCS shall be able to compare the desired attitude to its actual attitude
APCS-REQ-008 | The APCS shall reach the desired position within {x time units}
APCS-REQ-009 | The APCS shall be able to detect anomalies in thrust control
APCS-REQ-010 | If anomalies in thrust control are detected, the APCS shall inform the user
APCS-REQ-011 | The APCS shall be able to detect anomalies in attitude control
APCS-REQ-012 | If anomalies in attitude control are detected, the APCS shall inform the user
APCS-REQ-014 | The APCS shall be able to sense the completion of commands
APCS-REQ-015 | The APCS shall inform the user of the completion of commands
APCS-REQ-016 | The APCS shall be able to receive health check request
APCS-REQ-017 | The APCS shall be able to distribute health check request to its sub-system
APCS-REQ-018 | The APCS shall be able to conduct individual sub-systems health check
APCS-REQ-019 | The APCS shall be able to detect when the systems health is non-acceptable
APCS-REQ-020 | The APCS shall be able to collect the health results from all sub-systems within the APCS
APCS-REQ-021 | The APCS shall be able to receive software updates
APCS-REQ-022 | The APCS shall be able to recognize which functions shall be updated
APCS-REQ-023 | While the APCS updates its software, the APCS shall keep execution of affected functionalities paused
APCS-REQ-024 | When the APCS has finished its software update the APCS shall continue execution of affected functionalities
APCS-REQ-025 | The APCS shall be able to update software within {x time units} after receiving the software update
APCS-REQ-026 | The APCS shall be able to check if software is correctly updated
APCS-REQ-028 | If the software is not updated correctly, the APCS shall inform the user
APCS-REQ-029 | If the software is not updated correctly, the APCS shall disregard the software update and resume to the previous version
APCS-REQ-030 | When the APCS software update is accepted, then the APCS shall resume the paused functionalities
APCS-REQ-031 | The APCS shall be able to be enabled
APCS-REQ-032 | The APCS shall be able to be disabled
APCS-REQ-033 | The APCS shall control if the command is within reasonable value
APCS-REQ-034 | If the command is outside reasonable values, the APCS shall inform the user
APCS-REQ-035 | The APCS shall be made of material that shall burn up when reentering the atmosphere
APCS-REQ-036 | The total mass of the APCS shall not exceed 4 kg
APCS-REQ-037 | The dimensions of the APCS shall be 100x100x200 mm
APCS-REQ-038 | If the command is outside reasonable values, then APCS shall not execute the command
APCS-REQ-039 | The APCS shall be able to execute commands received from ground station
APCS-REQ-040 | The APCS shall be able to activate its propulsion
APCS-REQ-041 | The APCS shall be able to classify the received information
APCS-DEP-REQ-001 | When receiving a command to dissable the SanityCheck the APCS shall bypass all sanity checks for commands
APCS-DEP-REQ-002 | The APCS sub-systems shall detect missing messages
APCS-DEP-REQ-003 | The APCS sub-systems shall detect received corrupt messages
APCS-DEP-REQ-004 | If the APCS tries to overwrite the update service, THEN the APCS shall be prevented from doing so
APCS-DEP-REQ-005 | While de-tumbling the APCS shall disable the de-orbit function
APCS-DEP-REQ-006 | If the ThrusterControl is acting erroneously, THEN the APCS shall inhibit the use of thrusters